## Sheet1
PRODUCT | COMPANY NAME | MODEL NUMBER | SPECIFICATION | VOLTAGE [V] | CURRENT [mA] | POWER [W] | DIMENSIONS (L*W*H) [mm] | WEIGHT [g] | LINK
Pump | Thomas | G 24/07 N 50311 | 18 L/min | 24 | 1600 | 38.4 | 100*57*57 | 500 | https://www.gd-thomas.com/en/media/catalog/gdt_brochure/Miniature_Series_1853--17000115.pdf
Sensor | Honeywell | AWM 5102 VN | 0 - 10 SLPM | 10 | 10 | 0.1 | 163*32.3*35.6 | 30 | https://www.digikey.de/products/de?keywords=480-3094-ND
Micro computer | Raspberry Pi | zero W | 1 GHz, 512 MB | 5 | 160-230 | 0.8 | 65*30*5 | 10
Battery | LiPol Battery | LP3SD | 11.1 V, 4000 mAh |  |  |  | 135*41*25 | 329 | http://www.lipolbattery.com/LiPo%20battery%2011.1V%204000mAh%2025C.html
Micro sieves
Tubes and connectors
Buck circuit
Boost circuit
ADC | Adafruit | ADS 1015 | 12 Bit, 4 Channel | 2017-05-02 | 0.15 | 0.00075 |  |  | https://www.adafruit.com/products/1083